## Single
Calculation for Capacity of Roundabout
Step 0. Description of The Roundabout
・Number of Approach | [5 empty] | 4
・Lane Width and Number of Lane for one Direction
|  | A (SB) | B (WB) | C (NB) | D (EB)
Number of Entry Lane |  | 1 | 1 | 1 | 1
Number of Circulating Lane |  | 1 | 1 | 1 | 1
・Peak hour factor (PHF) | [5 empty] | 0.94
・Proportion of demand volume that consists of heavy vehicles (PT) | [5 empty] | 2%
・Passenger car equivalent for heavy vehicles (ET) | [5 empty] | 2
・Peak hour traffic volume (Vi)
(veh/h)
Out Going
|  | SB | WB | NB | EB | Total
In Coming | SB | 20 | 175 | 95 | 123 | 413
| WB | 75 | 20 | 110 | 395 | 600
| NB | 210 | 50 | 30 | 105 | 395
| EB | 190 | 280 | 85 | 50 | 605
| Total | 495 | 525 | 320 | 673 | 2013
・Number of road crossing pedestrian
(person/h)
|  | SB | WB | NB | EB
Number of pedestrian |  | 0 | 0 | 50 | 0
Step 1. Convert movement demand volume to flow rates
vi = Vi / PHF
vi : demand flow rate for movement i (veh/h)
Vi : demand volume for movement i (veh/h)
PHF : peak hour factor
(veh/h)
Out Going
|  | SB | WB | NB | EB | Total
In Coming | SB | 21 | 186 | 101 | 131 | 439
| WB | 80 | 21 | 117 | 420 | 638
| NB | 223 | 53 | 32 | 112 | 420
| EB | 202 | 298 | 90 | 53 | 643
| Total | 526 | 558 | 340 | 716 | 2140
Step 2. Adjust flow rates for heavy vehicles
| fHV = 1 / (1 + PT (ET - 1)) = |  |  |  |  | 0.98039
vi, pce = vi / fHV
vi, pce : demand flow rate for movement i (pcu/h)
vi : demand flow rate for movement i (veh/h)
fHV : heavy-vehicle adjustment factor
PT : proportion of demand volume that consists of heavy vehicles
ET : passenger car equivalent for heavy vehicles
(pcu/h)
Out Going
|  | SB | WB | NB | EB | Total
In Coming | SB | 21 | 190 | 103 | 134 | 448
| WB | 82 | 21 | 119 | 428 | 650
| NB | 227 | 54 | 33 | 114 | 428
| EB | 206 | 304 | 92 | 54 | 656
| Total | 536 | 569 | 347 | 730 | 2182
Step 3. Determine circulating and existing flow rates
vc, SB,pce = vEBU,pce + vNBL,pce + vNBU,pce + vWBT,pce + vWBL,pce + vWBU,pce
vc, WB,pce = vSBU,pce + vEBL,pce + vEBU,pce + vNBT,pce + vNBL,pce + vNBU,pce
vc, NB,pce = vWBU,pce + vSBL,pce + vSBU,pce + vEBT,pce + vEBL,pce + vEBU,pce
vc, EB,pce = vNBU,pce + vWBL,pce + vWBU,pce + vSBT,pce + vSBL,pce + vSBU,pce
vc, i,pce : Cirtulating flow rate
(pcu/h)
|  | Vc,SB | Vc,WB | Vc,NB | Vc,EB
vc, i,pce |  | 769 | 655 | 796 | 487
vcex i,pce |  | 347 | 730 | 536 | 569
Step 4. Determine entry flow rates by lane
ve, i,pce = viU,pce + viL,pce + viT,pce + vR,pce
ve, i,pce : entry flow rate
(pcu/h)
|  | Ve,SB | Ve,WB | Ve,NB | Ve,EB
ve, i,pce |  | 448 | 650 | 428 | 656
Step 5. Determine the capacity of each entry lane in passenger car equivalents
Ce,pce = 1130e(-1.0*10^-3)Ve,pce
Ce,pce : lane capacity, adjusted for heavy vehicle (pcu/h)
ve,pce : conflicting flow rate (pcu/h)
(pcu/h)
|  | CSB | CWB | CNB | CEB
Ce,pce |  | 523.7282 | 586.9695 | 509.7768 | 694.3477
Step 6. Determine pedestrian impedance to vehicle
One Lane Entry Capacity Adustment Factor fo Pedestrian
If Vc > 881 |  | fped = 1
Else if nped <=101 |  | fped = 1 - 0.000137*nped
Else |  | fped = | 1119.5-0.715*Vc-0.644*nped+0.00073*Vc*nped
1068.6-0.654*Vc
fped : entry capacity adjustment factor for pedestrian
nped : number of conflicting pedestrian per hour (ped/h)
vc,pce : conflicting vehicle flow rate in the circulatory roadway
|  | SB | WB | NB | EB
fped |  | 1 | 1 | 0.99315 | 1
Step 7. Convert lane flow rates and capacities into vehicles per hour
vi = vi, PCE × fHV,e
vi : flow rate for lane i (veh/h)
vi,pce : flow rate for lane i (pcu/h)
fHV,e : heavy-vehicle adjustment factor for the lane
Ci = Ci, PCE × fHV,e × fped
Ci : capacity for lane i (veh/h)
Ci,pce : capacity for lane i (pcu/h)
fped : entry capacity adjustment factor for pedestrian
|  | SB | WB | NB | EB
vi |  | 439 | 638 | 420 | 643
Ci |  | 514 | 575 | 497 | 680
Step 8. Compute the volume-to-capacity ratio for each lane
xi = vi / ci
xi : volume-to-capacity ratio of the subject lane i
vi : demand flow rate of the subject lane i (veh/h)
ci : capacity of the subject lane i (veh/h)
|  | SB | WB | NB | EB
xi |  | 0.85409 | 1.1096 | 0.84507 | 0.94559
Step 9. Compute the average control delay for each lane
d = 3600 / c + 900T * (x - 1 + ((x - 1)2 + (3600 * x / c) / 450T))1/2 + 5 * min[x , 1]
d : average control delay (s/veh)
x : volume-to-capacity ratio of the subject lane
c : capacity of the subject lane (veh/h)
T : time period (h) (T = 0,25 h for a 15-min analysis)
|  | SB | WB | NB | EB
d (s/veh) |  | 39.8416 | 97.0179 | 39.6153 | 46.7958
Step 10. Determine LOS for each lane on each approach
| Controle Delay |  | v/c <= 1.0 | v/c > 1.0
| 0 - 10 |  | A | F
| > 10 - 15 |  | B | F
| > 15 - 25 |  | C | F
| > 25 - 35 |  | D | F
| > 35 - 50 |  | E | F
| > 50 |  | F | F
|  | SB | WB | NB | EB
LOS |  | E | F | E | E
Step 11. Compute the average control delay and determine LOS for each approach and the roundabout as a whole
dintersection = Σdivi / Σvi
dintersection : control delay of the entire intersection (s/veh)
d i : control delay of approach (s/veh)
v i : flow rate for approach i (veh/h)
|  | SB | WB | NB | EB
vi |  | 439 | 638 | 420 | 643
di |  | 39.8416 | 97.0179 | 39.6153 | 46.7958
dintersection |  | 58.9327
Step 12. Compute 95th percentile queues for each lane
Q95 = 900T * (x - 1 + ((x - 1)2 + (3600 * x / c) / 150T))1/2 * (c / 3600)
Q95 : 95th percentile queue (veh)
x : volume-to-capacity ratio of the subject lane
c : capacity of the subject lane (veh/h)
T : time period (h) (T for a 1-h analysis, T = 0.25 for a 15-min analysis)
|  | SB | WB | NB | EB
Q95 |  | 9.1772 | 21.0343 | 8.6285 | 15.9975

## Single_withBypass(HCM)
Calculation for Capacity of Roundabout
Step 0. Description of The Roundabout
・Number of Approach | [5 empty] | 4
・Lane Width and Number of Lane for one Direction
|  | South Bound (SB) | West Bound (WB) | North Bound (NB) | East Bound (EB)
Number of Entry Lane |  | 1 | 1 | 1 | 1
Right Turn Bypass |  | 1 | 1 | 0 | 0
Type of Right Turn Bypass (Inclusive lane: 1, Exclusive lane: 2) |  | 2 | 1 | - | -
Number of Circulating Lane |  | 1 | 1 | 1 | 1
・Peak hour factor (PHF) | [5 empty] | 0.94
・Proportion of demand volume that consists of heavy vehicles (PT) | [5 empty] | 2%
・Passenger car equivalent for heavy vehicles (ET) | [5 empty] | 2
・Peak hour traffic volume (Vi)
(veh/h)
Out Going
|  | SB | WB | NB | EB | Total
In Coming | SB | 20 | 175 | 95 | 580 | 870
| WB | 610 | 20 | 110 | 395 | 1135
| NB | 210 | 50 | 30 | 105 | 395
| EB | 190 | 280 | 85 | 50 | 605
| Total | 1030 | 525 | 320 | 1130 | 3005
・Number of road crossing pedestrian
(person/h)
|  | SB | WB | NB | EB
Number of pedestrian |  | 0 | 0 | 50 | 0
Step 1. Convert movement demand volume to flow rates
vi = Vi / PHF
vi : demand flow rate for movement i (veh/h)
Vi : demand volume for movement i (veh/h)
PHF : peak hour factor
(veh/h)
Out Going
|  | SB | WB | NB | EB | Total
In Coming | SB | 21 | 186 | 101 | 617 | 925
| WB | 649 | 21 | 117 | 420 | 1207
| NB | 223 | 53 | 32 | 112 | 420
| EB | 202 | 298 | 90 | 53 | 643
| Total | 1095 | 558 | 340 | 1202 | 3195
Step 2. Adjust flow rates for heavy vehicles
| fHV = 1 / (1 + PT (ET - 1)) = |  |  |  |  | 0.98039
vi, pce = vi / fHV
vi, pce : demand flow rate for movement i (pcu/h)
vi : demand flow rate for movement i (veh/h)
fHV : heavy-vehicle adjustment factor
PT : proportion of demand volume that consists of heavy vehicles
ET : passenger car equivalent for heavy vehicles
(pcu/h)
Out Going
|  | SB | WB | NB | EB | Total
In Coming | SB | 21 | 190 | 103 | 629 | 943
| WB | 662 | 21 | 119 | 428 | 1230
| NB | 227 | 54 | 33 | 114 | 428
| EB | 206 | 304 | 92 | 54 | 656
| Total | 1116 | 569 | 347 | 1225 | 3257
Step 3. Determine circulating and existing flow rates
vc, SB,pce = vEBU,pce + vNBL,pce + vNBU,pce + vWBT,pce + vWBL,pce + vWBU,pce
vc, WB,pce = vSBU,pce + vEBL,pce + vEBU,pce + vNBT,pce + vNBL,pce + vNBU,pce
vc, NB,pce = vWBU,pce + vSBL,pce + vSBU,pce + vEBT,pce + vEBL,pce + vEBU,pce
vc, EB,pce = vNBU,pce + vWBL,pce + vWBU,pce + vSBT,pce + vSBL,pce + vSBU,pce
vc, i,pce : cirtulating flow rate
vcxc, i,pce : exiting flow rate
(pcu/h)
|  | Vc,SB | Vc,WB | Vc,NB | Vc,EB
vc, i,pce |  | 769 | 655 | 796 | 487
vex i,pce |  | 347 | 569 | 454 | 596
Step 4. Determine entry flow rates by lane
ve, i,pce = viU,pce + viL,pce + viT,pce + vR,pce
ve, i,pce : entry flow rate
(pcu/h)
|  | Ve,SB | Ve,WB | Ve,NB | Ve,EB
ve, i,pce |  | 314 | 568 | 428 | 656
Step 5. Determine the capacity of each entry lane in passenger car equivalents
Ce,pce = 1130e(-1.0*10^-3)Vc,pce
Ce,pce : lane capacity, adjusted for heavy vehicle (pcu/h)
vc,pce : conflicting flow rate (pcu/h)
Cbypass,pce : lane capacity for bypass lane, adjusted for heavy vehicle (pcu/h)
(pcu/h)
|  | CSB | CWB | CNB | CEB
Ce,pce |  | 523.7282 | 586.9695 | 509.7768 | 694.3477
Cbypass,pce |  | 0 | 717.6435 | 0 | 0
Step 6. Determine pedestrian impedance to vehicle
One Lane Entry Capacity Adustment Factor fo Pedestrian
If Vc > 881 |  | fped = 1
Else if nped <=101 |  | fped = 1 - 0.000137*nped
Else |  | fped = | 1119.5-0.715*Vc-0.644*nped+0.00073*Vc*nped
1068.6-0.654*Vc
fped : entry capacity adjustment factor for pedestrian
nped : number of conflicting pedestrian per hour (ped/h)
vc,pce : conflicting vehicle flow rate in the circulatory roadway
|  | SB | WB | NB | EB
fped |  | 1 | 1 | 0.99315 | 1
Step 7. Convert lane flow rates and capacities into vehicles per hour
vi = vi, PCE × fHV,e
vi : flow rate for lane i (veh/h)
vi,pce : flow rate for lane i (pcu/h)
fHV,e : heavy-vehicle adjustment factor for the lane
Ci = Ci, PCE × fHV,e × fped
Ci : capacity for lane i (veh/h)
Ci,pce : capacity for lane i (pcu/h)
fped : entry capacity adjustment factor for pedestrian
Cibypass : capacity for bypass lane i (veh/h)
|  | SB | WB | NB | EB
vi |  | 308 | 557 | 420 | 643
Ci |  | 514 | 575 | 497 | 680
vbypass |  | 617 | 649 | 0 | 0
Cbypass |  | 0 | 704 | 0 | 0
Step 8. Compute the volume-to-capacity ratio for each lane
xi = vi / ci
xi : volume-to-capacity ratio of the subject lane i
vi : demand flow rate of the subject lane i (veh/h)
ci : capacity of the subject lane i (veh/h)
xbypass : volume-to-capacity ratio of the bypass lane i
|  | SB | WB | NB | EB
xi |  | 0.59922 | 0.9687 | 0.84507 | 0.94559
xbypass |  | - | 0.92188 | - | -
Step 9. Compute the average control delay for each lane
d = 3600 / c + 900T * (x - 1 + ((x - 1)2 + (3600 * x / c) / 450T))1/2 + 5 * min[x , 1]
d : average control delay (s/veh)
x : volume-to-capacity ratio of the subject lane
c : capacity of the subject lane (veh/h)
T : time period (h) (T = 0,25 h for a 15-min analysis)
dbypass : average control delay for bypass lane (s/veh)
|  | SB | WB | NB | EB
d (s/veh) |  | 19.9256 | 56.7752 | 39.6153 | 46.7958
dbypass (s/veh) |  | 0 | 41.4435 | 0 | 0
Step 10. Determine LOS for each lane on each approach
| Controle Delay |  | v/c <= 1.0 | v/c > 1.0
| 0 - 10 |  | A | F
| > 10 - 15 |  | B | F
| > 15 - 25 |  | C | F
| > 25 - 35 |  | D | F
| > 35 - 50 |  | E | F
| > 50 |  | F | F
|  | SB | WB | NB | EB
LOS |  | C | F | E | E
LOSbypass |  | - | E | - | -
Step 11. Compute the average control delay and determine LOS for each approach and the roundabout as a whole
dintersection = Σdivi / Σvi
dintersection : control delay of the entire intersection (s/veh)
d i : control delay of approach (s/veh)
v i : flow rate for approach i (veh/h)
6.6347
|  | SB | WB | NB | EB
vi |  | 924.5098 | 1205.8824 | 420 | 643
di |  | 6.6347 | 48.5246 | 39.6153 | 46.7958
dintersection |  | 34.8773
Step 12. Compute 95th percentile queues for each lane
Q95 = 900T * (x - 1 + ((x - 1)2 + (3600 * x / c) / 150T))1/2 * (c / 3600)
Q95 : 95th percentile queue (veh)
x : volume-to-capacity ratio of the subject lane
c : capacity of the subject lane (veh/h)
T : time period (h) (T for a 1-h analysis, T = 0.25 for a 15-min analysis)
|  | SB | WB | NB | EB
Q95 |  | 3.896 | 13.3712 | 8.6285 | 13.3869
Q96,bypass |  | - | 12.5372 | - | -

## MultiLane(HCM)
Calculation for Capacity of Roundabout
Step 0. Description of The Roundabout
・Number of Approach | [5 empty] | 4
・Lane Width and Number of Lane for one Direction
|  | South Bound (SB) | West Bound (WB) | North Bound (NB) | East Bound (EB)
Number of Entry Lane |  | 2 | 2 | 1 | 2
Number of Circulating Lane |  | 2 | 1 | 2 | 1
・Peak hour factor (PHF) | [5 empty] | 0.95
・Proportion of demand volume that consists of heavy vehicles (PT) | [5 empty] | 5% | (WB, EB)
[6 empty] | 2% | (SB, NB)
・Passenger car equivalent for heavy vehicles (ET) | [5 empty] | 2
・Peak hour traffic volume (Vi)
(veh/h)
Out Going
|  | SB | WB | NB | EB | Total
In Coming | SB | 0 | 240 | 60 | 400 | 700
| WB | 90 | 0 | 400 | 250 | 740
| NB | 60 | 120 | 0 | 50 | 230
| EB | 230 | 420 | 80 | 0 | 730
| Total | 380 | 780 | 540 | 700 | 2400
・Number of road crossing pedestrian
(person/h)
|  | SB | WB | NB | EB
Number of pedestrian |  | 0 | 0 | 0 | 0
Step 1. Convert movement demand volume to flow rates
vi = Vi / PHF
vi : demand flow rate for movement i (veh/h)
Vi : demand volume for movement i (veh/h)
PHF : peak hour factor
(veh/h)
Out Going
|  | SB | WB | NB | EB | Total
In Coming | SB | 0 | 253 | 63 | 421 | 737
| WB | 95 | 0 | 421 | 263 | 779
| NB | 63 | 126 | 0 | 53 | 242
| EB | 242 | 442 | 84 | 0 | 768
| Total | 400 | 821 | 568 | 737 | 2526
Step 2. Adjust flow rates for heavy vehicles
| fHV = 1 / (1 + PT (ET - 1)) = |  |  |  |  | 0.95238 | (WB, EB)
[6 empty] | 0.98039 | (SB, NB)
vi, pce = vi / fHV
vi, pce : demand flow rate for movement i (pcu/h)
vi : demand flow rate for movement i (veh/h)
fHV : heavy-vehicle adjustment factor
PT : proportion of demand volume that consists of heavy vehicles
ET : passenger car equivalent for heavy vehicles
(pcu/h)
Out Going
|  | SB | WB | NB | EB | Total
In Coming | SB | 0 | 258 | 64 | 429 | 751
| WB | 100 | 0 | 442 | 276 | 818
| NB | 64 | 129 | 0 | 54 | 247
| EB | 254 | 464 | 88 | 0 | 806
| Total | 418 | 851 | 594 | 759 | 2622
Step 3. Determine circulating and existing flow rates
vc, SB,pce = vEBU,pce + vNBL,pce + vNBU,pce + vWBT,pce + vWBL,pce + vWBU,pce
vc, WB,pce = vSBU,pce + vEBL,pce + vEBU,pce + vNBT,pce + vNBL,pce + vNBU,pce
vc, NB,pce = vWBU,pce + vSBL,pce + vSBU,pce + vEBT,pce + vEBL,pce + vEBU,pce
vc, EB,pce = vNBU,pce + vWBL,pce + vWBU,pce + vSBT,pce + vSBL,pce + vSBU,pce
vc, i,pce : cirtulating flow rate
vcxc, i,pce : exiting flow rate
(pcu/h)
|  | Vc,SB | Vc,WB | Vc,NB | Vc,EB
vc, i,pce |  | 772 | 372 | 976 | 764
vex i,pce |  | 594 | 851 | 418 | 759
Step 4. Determine entry flow rates by lane
ve, i,pce = viU,pce + viL,pce + viT,pce + vR,pce
ve, i,pce : entry flow rate
(pcu/h)
|  | Ve,SB | Ve,WB | Ve,NB | Ve,EB
Share on Right Lane |  | 57.12% | 54.03% |  | 53%
Share on Left Lane |  | 42.88% | 45.97% |  | 47%
(pcu/h)
|  | Ve,SB | Ve,WB | Ve,NB | Ve,EB
Right Lane |  | 429 | 442 |  | 427.18
Left Lane |  | 322 | 376 |  | 378.82
ve, i,pce |  | 751 | 818 | 247 | 378.82
Step 5. Determine the capacity of each entry lane in passenger car equivalents
Ce,O,pce = 1130e(-0.7*10^-3)Vc,pce
Ce,T,pce = 1130e(-1.0*10^-3)Vc,pce
Ce,R,pce = 1130e(-0.7*10^-3)Vc,pce
Ce,L,pce = 1130e(-0.75*10^-3)Vc,pce
Ce,O,pce : capacity for one lane-entries, adjusted for heavy vehicle (pcu/h)
Ce,T,pce : capacity for two-lane entries, adjusted for heavy vehicle (pcu/h)
Ce,R,pce : capacity of the right entry lane, adjusted for heavy vehicle (pcu/h)
Ce,L,pce : capacity of the left entry lane, adjusted for heavy vehicle (pcu/h)
vc,pce : conflicting flow rate (pcu/h)
(pcu/h)
|  | CSB | CWB | CNB | CEB
Ce,R,pce |  | 658.2422 | 778.9703 |  | 526.3534
Ce,L,pce |  | 633.3182 | 778.9703 |  | 526.3534
Ce,pce |  | 658.2422 | 778.9703 | 570.6482 | 526.3534
Step 6. Determine pedestrian impedance to vehicle
One Lane Entry Capacity Adustment Factor fo Pedestrian
If Vc > 881 |  | fped = 1
Else if nped <=101 |  | fped = 1 - 0.000137*nped
Else |  | fped = | 1119.5-0.715*Vc-0.644*nped+0.00073*Vc*nped
1068.6-0.654*Vc
fped : entry capacity adjustment factor for pedestrian
nped : number of conflicting pedestrian per hour (ped/h)
vc,pce : conflicting vehicle flow rate in the circulatory roadway
|  | SB | WB | NB | EB
fped |  | 1 | 1 | 1 | 1
Step 7. Convert lane flow rates and capacities into vehicles per hour
vi = vi, PCE × fHV,e
vi : flow rate for lane i (veh/h)
vi,pce : flow rate for lane i (pcu/h)
fHV,e : heavy-vehicle adjustment factor for the lane
Ci = Ci, PCE × fHV,e × fped
Ci : capacity for lane i (veh/h)
Ci,pce : capacity for lane i (pcu/h)
fped : entry capacity adjustment factor for pedestrian
Cibypass : capacity for bypass lane i (veh/h)
|  | SB | WB | NB | EB
vi, RT |  | 421 | 421 |  | 407
vi, LT |  | 316 | 358 |  | 361
vi |  |  |  | 242
Ci, RT |  | 646 | 742 |  | 501
Ci, LT |  | 621 | 742 |  | 501
Ci |  |  |  | 560
Step 8. Compute the volume-to-capacity ratio for each lane
xi = vi / ci
xi : volume-to-capacity ratio of the subject lane i
vi : demand flow rate of the subject lane i (veh/h)
ci : capacity of the subject lane i (veh/h)
xbypass : volume-to-capacity ratio of the bypass lane i
|  | SB | WB | NB | EB
xi, RT |  | 0.6517 | 0.56739 |  | 0.81238
xi, LT |  | 0.50886 | 0.48248 |  | 0.72056
xi |  |  |  | 0.43214
Step 9. Compute the average control delay for each lane
d = 3600 / c + 900T * (x - 1 + ((x - 1)2 + (3600 * x / c) / 450T))1/2 + 5 * min[x , 1]
d : average control delay (s/veh)
x : volume-to-capacity ratio of the subject lane
c : capacity of the subject lane (veh/h)
T : time period (h) (T = 0,25 h for a 15-min analysis)
dbypass : average control delay for bypass lane (s/veh)
|  | SB | WB | NB | EB
dRT (s/veh) |  | 18.6441 | 13.8565 |  | 35.4322
dLT (s/veh) |  | 14.1927 | 11.7028 |  | 27.1803
d (s/veh) |  | 16.7355 | 12.8667 | 13.3912 | 31.5534
Step 10. Determine LOS for each lane on each approach
| Controle Delay |  | v/c <= 1.0 | v/c > 1.0
| 0 - 10 |  | A | F
| > 10 - 15 |  | B | F
| > 15 - 25 |  | C | F
| > 25 - 35 |  | D | F
| > 35 - 50 |  | E | F
| > 50 |  | F | F
|  | SB | WB | NB | EB
LOS |  | C | B | B | D
Step 11. Compute the average control delay and determine LOS for each approach and the roundabout as a whole
dintersection = Σdivi / Σvi
dintersection : control delay of the entire intersection (s/veh)
d i : control delay of approach (s/veh)
v i : flow rate for approach i (veh/h)
|  | SB | WB | NB | EB
vi |  | 736.2745 | 779.0476 | 242.1569 | 767.619
di |  | 16.7355 | 12.8667 | 13.3912 | 31.5534
dintersection |  | 19.7258
Step 12. Compute 95th percentile queues for each lane
Q95 = 900T * (x - 1 + ((x - 1)2 + (3600 * x / c) / 150T))1/2 * (c / 3600)
Q95 : 95th percentile queue (veh)
x : volume-to-capacity ratio of the subject lane
c : capacity of the subject lane (veh/h)
T : time period (h) (T for a 1-h analysis, T = 0.25 for a 15-min analysis)
|  | SB | WB | NB | EB
Q95, RT |  | 4.7956 | 3.6098 |  | 7.8049
Q95, LT |  | 2.8892 | 2.6505 |  | 5.8081
Q95 |  |  |  | 2.1651

## 2EntryLanes&2CircularLanes
Calculation for Capacity of Roundabout
Step 0. Description of The Roundabout
・Number of Approach | [5 empty] | 4
・Lane Width and Number of Lane for one Direction
|  | South Bound (SB) | West Bound (WB) | North Bound (NB) | East Bound (EB)
Number of Entry Lane |  | 2 | 2 | 2 | 2
Number of Circulating Lane |  | 2 | 2 | 2 | 2
・Peak hour factor (PHF) | [5 empty] | 0.95
・Proportion of demand volume that consists of heavy vehicles (PT) | [5 empty] | 5%
・Passenger car equivalent for heavy vehicles (ET) | [5 empty] | 2
・Peak hour traffic volume (Vi)
(veh/h)
Out Going
|  | SB | WB | NB | EB | Total
In Coming | SB | 0 | 240 | 60 | 400 | 700
| WB | 90 | 0 | 400 | 250 | 740
| NB | 60 | 120 | 0 | 50 | 230
| EB | 230 | 420 | 80 | 0 | 730
| Total | 380 | 780 | 540 | 700 | 2400
・Number of road crossing pedestrian
(person/h)
|  | SB | WB | NB | EB
Number of pedestrian |  | 0 | 0 | 0 | 0
Step 1. Convert movement demand volume to flow rates
vi = Vi / PHF
vi : demand flow rate for movement i (veh/h)
Vi : demand volume for movement i (veh/h)
PHF : peak hour factor
(veh/h)
Out Going
|  | SB | WB | NB | EB | Total
In Coming | SB | 0 | 253 | 63 | 421 | 737
| WB | 95 | 0 | 421 | 263 | 779
| NB | 63 | 126 | 0 | 53 | 242
| EB | 242 | 442 | 84 | 0 | 768
| Total | 400 | 821 | 568 | 737 | 2526
Step 2. Adjust flow rates for heavy vehicles
| fHV = 1 / (1 + PT (ET - 1)) = |  |  |  |  | 0.95238
vi, pce = vi / fHV
vi, pce : demand flow rate for movement i (pcu/h)
vi : demand flow rate for movement i (veh/h)
fHV : heavy-vehicle adjustment factor
PT : proportion of demand volume that consists of heavy vehicles
ET : passenger car equivalent for heavy vehicles
(pcu/h)
Out Going
|  | SB | WB | NB | EB | Total
In Coming | SB | 0 | 266 | 66 | 442 | 774
| WB | 100 | 0 | 442 | 276 | 818
| NB | 66 | 132 | 0 | 56 | 254
| EB | 254 | 464 | 88 | 0 | 806
| Total | 420 | 862 | 596 | 774 | 2652
Step 3. Determine circulating and existing flow rates
vc, SB,pce = vEBU,pce + vNBL,pce + vNBU,pce + vWBT,pce + vWBL,pce + vWBU,pce
vc, WB,pce = vSBU,pce + vEBL,pce + vEBU,pce + vNBT,pce + vNBL,pce + vNBU,pce
vc, NB,pce = vWBU,pce + vSBL,pce + vSBU,pce + vEBT,pce + vEBL,pce + vEBU,pce
vc, EB,pce = vNBU,pce + vWBL,pce + vWBU,pce + vSBT,pce + vSBL,pce + vSBU,pce
vc, i,pce : cirtulating flow rate
vcxc, i,pce : exiting flow rate
(pcu/h)
|  | Vc,SB | Vc,WB | Vc,NB | Vc,EB
vc, i,pce |  | 774 | 376 | 984 | 774
vex i,pce |  | 596 | 862 | 420 | 774
Step 4. Determine entry flow rates by lane
ve, i,pce = viU,pce + viL,pce + viT,pce + vR,pce
ve, i,pce : entry flow rate
(pcu/h)
|  | Ve,SB | Ve,WB | Ve,NB | Ve,EB
Share on Right Lane |  | 55% | 54.03% | 51.97% | 45%
Share on Left Lane |  | 45% | 45.97% | 48.03% | 55%
(pcu/h)
|  | Ve,SB | Ve,WB | Ve,NB | Ve,EB
Right Lane |  | 425.7 | 442 | 132 | 362.7
Left Lane |  | 348.3 | 376 | 122 | 443.3
Step 5. Determine the capacity of each entry lane in passenger car equivalents
Ce,R,pce = 1130e(-0.7*10^-3)Vc,pce
Ce,L,pce = 1130e(-0.75*10^-3)Vc,pce
Ce,R,pce : capacity of the right entry lane, adjusted for heavy vehicle (pcu/h)
Ce,L,pce : capacity of the left entry lane, adjusted for heavy vehicle (pcu/h)
vc,pce : conflicting flow rate (pcu/h)
(pcu/h)
|  | CSB | CWB | CNB | CEB
Ce,R,pce |  | 657.3213 | 868.5046 | 567.4615 | 657.3213
Ce,L,pce |  | 632.3689 | 852.3293 | 540.2181 | 632.3689
Step 6. Determine pedestrian impedance to vehicle
One Lane Entry Capacity Adustment Factor fo Pedestrian
If Vc > 881 |  | fped = 1
Else if nped <=101 |  | fped = 1 - 0.000137*nped
Else |  | fped = | 1119.5-0.715*Vc-0.644*nped+0.00073*Vc*nped
1068.6-0.654*Vc
fped : entry capacity adjustment factor for pedestrian
nped : number of conflicting pedestrian per hour (ped/h)
vc,pce : conflicting vehicle flow rate in the circulatory roadway
|  | SB | WB | NB | EB
fped |  | 1 | 1 | 1 | 1
Step 7. Convert lane flow rates and capacities into vehicles per hour
vi = vi, PCE × fHV,e
vi : flow rate for lane i (veh/h)
vi,pce : flow rate for lane i (pcu/h)
fHV,e : heavy-vehicle adjustment factor for the lane
Ci = Ci, PCE × fHV,e × fped
Ci : capacity for lane i (veh/h)
Ci,pce : capacity for lane i (pcu/h)
fped : entry capacity adjustment factor for pedestrian
Cibypass : capacity for bypass lane i (veh/h)
|  | SB | WB | NB | EB
vi, RT |  | 405 | 421 | 126 | 345
vi, LT |  | 332 | 358 | 116 | 422
Ci, RT |  | 627 | 827 | 540 | 626
Ci, LT |  | 603 | 812 | 514 | 602
Step 8. Compute the volume-to-capacity ratio for each lane
xi = vi / ci
xi : volume-to-capacity ratio of the subject lane i
vi : demand flow rate of the subject lane i (veh/h)
ci : capacity of the subject lane i (veh/h)
xbypass : volume-to-capacity ratio of the bypass lane i
|  | SB | WB | NB | EB
xi, RT |  | 0.64593 | 0.50907 | 0.23333 | 0.55112
xi, LT |  | 0.55058 | 0.44089 | 0.22568 | 0.701
Step 9. Compute the average control delay for each lane
d = 3600 / c + 900T * (x - 1 + ((x - 1)2 + (3600 * x / c) / 450T))1/2 + 5 * min[x , 1]
d : average control delay (s/veh)
x : volume-to-capacity ratio of the subject lane
c : capacity of the subject lane (veh/h)
T : time period (h) (T = 0,25 h for a 15-min analysis)
dbypass : average control delay for bypass lane (s/veh)
|  | SB | WB | NB | EB
dRT (s/veh) |  | 18.8352 | 11.3237 | 9.8505 | 15.3361
dLT (s/veh) |  | 15.7901 | 10.0867 | 10.1618 | 22.2869
d (s/veh) |  | 17.4635 | 10.7552 | 9.9997 | 19.1604
Step 10. Determine LOS for each lane on each approach
| Controle Delay |  | v/c <= 1.0 | v/c > 1.0
| 0 - 10 |  | A | F
| > 10 - 15 |  | B | F
| > 15 - 25 |  | C | F
| > 25 - 35 |  | D | F
| > 35 - 50 |  | E | F
| > 50 |  | F | F
|  | SB | WB | NB | EB
LOS |  | C | B | A | C
Step 11. Compute the average control delay and determine LOS for each approach and the roundabout as a whole
dintersection = Σdivi / Σvi
dintersection : control delay of the entire intersection (s/veh)
d i : control delay of approach (s/veh)
v i : flow rate for approach i (veh/h)
|  | SB | WB | NB | EB
vi |  | 737.1429 | 779.0476 | 241.9048 | 767.619
di |  | 17.4635 | 10.7552 | 9.9997 | 19.1604
dintersection |  | 15.1952
Step 12. Compute 95th percentile queues for each lane
Q95 = 900T * (x - 1 + ((x - 1)2 + (3600 * x / c) / 150T))1/2 * (c / 3600)
Q95 : 95th percentile queue (veh)
x : volume-to-capacity ratio of the subject lane
c : capacity of the subject lane (veh/h)
T : time period (h) (T for a 1-h analysis, T = 0.25 for a 15-min analysis)
|  | SB | WB | NB | EB
Q95, RT |  | 4.6828 | 2.9405 | 0.89748 | 3.3616
Q95, LT |  | 3.345 | 2.2745 | 0.85952 | 5.6264